## Trang_tính1
Electrical system
No. | Reference | Component | Part number/Model | Specification | Quantity | Unit | Manufacturer | Note
1 |  | AI Computer | Jetson Orin NX | 8GB / 16GB | 1 | pcs | NVIDIA | Main controller
2 |  | Depth Camera | RealsenseTMDepth Camera D435i | 1920x1080(RGB)/30fps | 1 | pcs | Realsense | Vision
3 |  | Lidar | RPLIDAR A3 | 2D, 25m range | 2 | pcs | SLAMTEC | 2D map scanning
4 |  | Monitor | 7 inch monitor | HDMI, LCD | 1 | pcs | --- | Display
5 |  | Motor Driver | HoverBoard PCB | Dual motor controller, 36V 500W | 1 | pcs | --- | Control motor, monitor system status
6 |  | Motor/Wheel | BLDC | 6.5 inch, 3 phase encoder | 2 | pcs | --- | Motion
7 |  | Uart brigde/ sensor hub | ESP32 WROOM DEVKIT | Wifi / Bluetooth | 1 | pcs | Espressif | Data transition, detect obs
8 |  | Buck converter | --- | 60V, 200W | 1 | pcs | --- | Power supply for system
9 |  | Jack DC (male/female) | --- | 5.5 x 2.5mm | 2 | pcs | --- | Power connection
10 |  | Barrier Terminal Block | TB-1512 | 12P, 15A | 1 | pcs | --- | Wire connection
11 |  | Wire | --- | AWG | ~ | m | --- | ---
12 |  | Led
13 |  | Battery |  | 10s2p, 4000mah, 36V | 1 | pcs | --- | Power
14 |  | Charger |  | 42V, 3.5A | 1 | pcs | --- | Charge battery
15 |  | Switch
16 |  | Cap
Mechanical system
No. | Reference | Component | Part number/Model | Specification | Quantity | Unit | Length/Quantity | Note
1 |  | Main Frame | Aluminum Extrusion | 2040 | 2 | m | 0.5
2 |  |  | Aluminum Extrusion | 2020 | 4 | m | 0.5
3 |  |  | Aluminum Extrusion | 2020 | 6 | m | 0.35
4 |  | Caster wheel |  | 0.07m Wheel, 360 | 4 | pcs
|  | Motor Mount |  |  | 2 | pcs
5 |  |  | 2020 Corner Bracket | 90 degree | ~ | pcs
6 |  |  | 2020 T-Nut |  | ~ | pcs
7 |  | Bulong |  | Multiple sizes | ~ | pcs
8 |  | Lidar holder |  | 3D printed | 2 | pcs
9 |  | Camera holder |  | 3D printed | 1 | pcs
10 |  | Screen holder |  | 3D printed | 1 | pcs